## D28 Fixtures List Catalog
Dongguan Sanwei Flexible Automation Equipment Co., Ltd.
D28 Fixtures List Catalog
No. | Description | Pictures | Spec. | Product Code | Weight(kg) | surface preparation
1 | 200x200 Square block U-shape |  | 500x200x200 | SWK28-20001-B0 | 55 | Painting on non-working surface
2 |  |  | 1000x200x200 | SWK28-20002-B0 | 102
3 | Diagonal grid 100x100 mm |  | 1200x200x200 | SWK28-20003-B0 | 120
4 | Material: high strength steel |  | 1500x200x200 | SWK28-20004-B0 | 150
5 |  |  | 2000x200x200 | SWK28-20005-B0 | 200
6 | • For use as a table extension |  | 2400x200x200 | SWK28-20006-B0 | 235
7 | • Clamping surface: Five-sided |  | 3000x200x200 | SWK28-20007-B0 | 285
8 |  |  | 4000x200x200 | SWK28-20008-B0 | 374
9 | 400x200 Square block U-shape |  | 500x400x200 | SWK28-20015-B0 | 81 | Painting on non-working surface
10 |  |  | 1000x400x200 | SWK28-20016-B0 | 149
11 | Diagonal grid 100x100 mm |  | 1200x400x200 | SWK28-20009-B0 | 174
12 | Material: high strength steel |  | 1500x400x200 | SWK28-20010-B0 | 215
13 |  |  | 2000x400x200 | SWK28-20011-B0 | 272
14 | • For use as a table extension |  | 2400x400x200 | SWK28-20012-B0 | 320
15 | • Clamping surface: Five-sided |  | 3000x400x200 | SWK28-20013-B0 | 400
16 |  |  | 4000x400x200 | SWK28-20014-B0 | 526
17 | 200x200 Square block U-shape |  | 500x200x200 | SWK28-20001-B1 | 55 | Phosphating /Blackening
18 |  |  | 1000x200x200 | SWK28-20002-B1 | 102
19 | Diagonal grid 100x100 mm |  | 1200x200x200 | SWK28-20003-B1 | 120
20 | Material: high strength steel |  | 1500x200x200 | SWK28-20004-B1 | 150
21 |  |  | 2000x200x200 | SWK28-20005-B1 | 200
22 | • For use as a table extension |  | 2400x200x200 | SWK28-20006-B1 | 235
23 | • Clamping surface: Five-sided |  | 3000x200x200 | SWK28-20007-B1 | 285
24 |  |  | 4000x200x200 | SWK28-20008-B1 | 374
25 | 400x200 Square block U-shape |  | 500x400x200 | SWK28-20015-B1 | 81 | Phosphating /Blackening
26 |  |  | 1000x400x200 | SWK28-20016-B1 | 149
27 | Diagonal grid 100x100 mm |  | 1200x400x200 | SWK28-20009-B1 | 174
28 | Material: high strength steel |  | 1500x400x200 | SWK28-20010-B1 | 215
29 |  |  | 2000x400x200 | SWK28-20011-B1 | 272
30 | • For use as a table extension |  | 2400x400x200 | SWK28-20012-B1 | 320
31 | • Clamping surface: Five-sided |  | 3000x400x200 | SWK28-20013-B1 | 400
32 |  |  | 4000x400x200 | SWK28-20014-B1 | 526
33 | 200x200 Square block U-shape |  | 500x200x200 | SWK28-20001-B2 | 55 | Plasma Nitride
34 |  |  | 1000x200x200 | SWK28-20002-B2 | 102
35 | Diagonal grid 100x100 mm |  | 1200x200x200 | SWK28-20003-B2 | 120
36 | Material: high strength steel |  | 1500x200x200 | SWK28-20004-B2 | 150
37 |  |  | 2000x200x200 | SWK28-20005-B2 | 200
38 | • For use as a table extension |  | 2400x200x200 | SWK28-20006-B2 | 235
39 | • Clamping surface: Five-sided |  | 3000x200x200 | SWK28-20007-B2 | 285
40 |  |  | 4000x200x200 | SWK28-20008-B2 | 374
41 | 400x200 Square block U-shape |  | 500x400x200 | SWK28-20015-B2 | 81 | Plasma Nitride
42 |  |  | 1000x400x200 | SWK28-20016-B2 | 149
43 | Diagonal grid 100x100 mm |  | 1200x400x200 | SWK28-20009-B2 | 174
44 | Material: high strength steel |  | 1500x400x200 | SWK28-20010-B2 | 215
45 |  |  | 2000x400x200 | SWK28-20011-B2 | 272
46 | • For use as a table extension |  | 2400x400x200 | SWK28-20012-B2 | 320
47 | • Clamping surface: Five-sided |  | 3000x400x200 | SWK28-20013-B2 | 400
48 |  |  | 4000x400x200 | SWK28-20014-B2 | 526
49 | 200x200 Square block U-shape |  | 500x200x200 | SWK28-20001-B4 | 55 | Hard Chrome plating
50 |  |  | 1000x200x200 | SWK28-20002-B4 | 102
51 | Diagonal grid 100x100 mm |  | 1200x200x200 | SWK28-20003-B4 | 120
52 | Material: high strength steel |  | 1500x200x200 | SWK28-20004-B4 | 150
53 |  |  | 2000x200x200 | SWK28-20005-B4 | 200
54 | • For use as a table extension |  | 2400x200x200 | SWK28-20006-B4 | 235
55 | • Clamping surface: Five-sided |  | 3000x200x200 | SWK28-20007-B4 | 285
56 |  |  | 4000x200x200 | SWK28-20008-B4 | 374
57 | 400x200 Square block U-shape |  | 500x400x200 | SWK28-20015-B4 | 81 | Hard Chrome plating
58 |  |  | 1000x400x200 | SWK28-20016-B4 | 149
59 | Diagonal grid 100x100 mm |  | 1200x400x200 | SWK28-20009-B4 | 174
60 | Material: high strength steel |  | 1500x400x200 | SWK28-20010-B4 | 215
61 |  |  | 2000x400x200 | SWK28-20011-B4 | 272
62 | • For use as a table extension |  | 2400x400x200 | SWK28-20012-B4 | 320
63 | • Clamping surface: Five-sided |  | 3000x400x200 | SWK28-20013-B4 | 400
64 |  |  | 4000x400x200 | SWK28-20014-B4 | 526
65 | 200x100 Square block C-shape |  | 500x200x100-L | SWK28-20017-B1 | 35.8 | Phosphating /Blackening
66 | With grid lines |  | 500x200x100-R | SWK28-20018-B1 | 35.8
67 | Material: high strength steel |  | 1000x200x100-L | SWK28-20019-B1 | 68.5
68 |  |  | 1000x200x100-R | SWK28-20020-B1 | 68.5
69 | 200x100 Square block C-shape |  | 500x200x100-L | SWK28-20017-B2 | 35.8 | Plasma Nitride
70 | With grid lines |  | 500x200x100-R | SWK28-20018-B2 | 35.8
71 | Material: high strength steel |  | 1000x200x100-L | SWK28-20019-B2 | 68.5
72 |  |  | 1000x200x100-R | SWK28-20020-B2 | 68.5
73 | Connection angle |  | 500x100x100 | SWK28-20021-B1 | 15 | Blackening
74 | Diagonal grid 100x100 |  | 500x100x100 | SWK28-20021-B2 | 15 | Plasma Nitride
75 | 200x100 Spacer block L-form |  | 500x200x100 | SWK28-21001-B0 | 27 | Painting on non-working surface
76 | Diagonal grid 100x100 mm |  | 1000x200x100 | SWK28-21002-B0 | 51
77 | Material: high strength steel |  | 1200x200x100 | SWK28-21003-B0 | 60
78 |  |  | 1500x200x100 | SWK28-21004-B0 | 74
79 | 200x100 Spacer block L-form |  | 500x200x100 | SWK28-21001-B1 | 27 | Phosphating /Blackening
80 | Diagonal grid 100x100 mm |  | 1000x200x100 | SWK28-21002-B1 | 51
81 | Material: high strength steel |  | 1200x200x100 | SWK28-21003-B1 | 60
82 |  |  | 1500x200x100 | SWK28-21004-B1 | 74
83 | 200x100 Spacer block L-form |  | 500x200x100 | SWK28-21001-B2 | 27 | Plasma Nitride
84 | Diagonal grid 100x100 mm |  | 1000x200x100 | SWK28-21002-B2 | 51
85 | Material: high strength steel |  | 1200x200x100 | SWK28-21003-B2 | 60
86 |  |  | 1500x200x100 | SWK28-21004-B2 | 74
87 | 200x100 Spacer block L-form |  | 500x200x100 | SWK28-21001-B4 | 27 | Hard Chrome plating
88 | Diagonal grid 100x100 mm |  | 1000x200x100 | SWK28-21002-B4 | 51
89 | Material: high strength steel |  | 1200x200x100 | SWK28-21003-B4 | 60
90 |  |  | 1500x200x100 | SWK28-21004-B4 | 74
91 | 300 locating angle |  | 275x100x300-L | SWK28-22101-B1 | 13.7 | Phosphating /Blackening
92 |  |  | 275x100x300-R | SWK28-22102-B1 | 13.7
93 | 600 locating angle |  | 325x100x600-L | SWK28-22103-B1 | 23.7 | Phosphating /Blackening
94 |  |  | 325x100x600-R | SWK28-22104-B1 | 23.7
95 | 800 locating angle |  | 375x100x800-L | SWK28-22105-B1 | 31.6 | Phosphating /Blackening
96 |  |  | 375x100x800-R | SWK28-22106-B1 | 31.6
97 | 1200 locating angle |  | 375x100x1200-L | SWK28-22107-B1 | 61.9 | Phosphating /Blackening
98 |  |  | 375x100x1200-R | SWK28-22108-B1 | 61.9
99 | 300 locating angle |  | 275x100x300-L | SWK28-22101-B2 | 13.7 | Plasma Nitride
100 |  |  | 275x100x300-R | SWK28-22102-B2 | 13.7
101 | 600 locating angle |  | 325x100x600-L | SWK28-22103-B2 | 23.7 | Plasma Nitride
102 |  |  | 325x100x600-R | SWK28-22104-B2 | 23.7
103 | 800 locating angle |  | 375x100x800-L | SWK28-22105-B2 | 31.6 | Plasma Nitride
104 |  |  | 375x100x800-R | SWK28-22106-B2 | 31.6
105 | 1200 locating angle |  | 375x100x1200-L | SWK28-22107-B2 | 61.9 | Plasma Nitride
106 |  |  | 375x100x1200-R | SWK28-22108-B2 | 61.9
107 | Corner module |  | 200x200x175 | SWK28-23001-B1 | 15.7 | Blackening
108 |  |  | 200x200x175 | SWK28-23001-B2 | 15.7 | Plasma Nitride
109 | 200x100 Support and console |  | 200x200x100 | SWK28-24001-B1 | 13 | Phosphating /Blackening
110 |  |  | 150x200x100 | SWK28-24002-B1 | 11.1
111 |  |  | 100x200x100 | SWK28-24003-B1 | 9.3
112 | 200x100 Support and console |  | 200x200x100 | SWK28-24001-B2 | 13 | Plasma Nitride
113 |  |  | 150x200x100 | SWK28-24002-B2 | 11.1
114 |  |  | 100x200x100 | SWK28-24003-B2 | 9.3
115 | Pivot and tilt angle |  | 475x100x100 | SWK28-70001-B1 | 49.3 | Blackening
116 |  |  | 475x100x100 | SWK28-70001-B2 | 49.3 | Plasma Nitride
117 | Console |  | 300x200x100-L | SWK28-25001-B1 | 23.1 | Phosphating /Blackening
118 |  |  | 300x200x100-R | SWK28-25002-B1 | 23.1
119 | Console |  | 300x200x100-L | SWK28-25001-B2 | 23.1 | Plasma Nitride
120 |  |  | 300x200x100-R | SWK28-25002-B2 | 23.1
121 | Clamping and locating angle |  | 75x50x75 | SWK28-30001-B1 | 1 | Blackening
122 |  |  | 75x50x75 | SWK28-30001-B2 | 1 | Plasma Nitride
123 |  |  | 75x50x75 | SWK28-30001-B4 | 1 | Hard Chrome plating
124 | Clamping and locating angle |  | 175x50x75 | SWK28-30002-B1 | 1.4 | Blackening
125 |  |  | 175x50x75 | SWK28-30002-B2 | 1.4 | Plasma Nitride
126 |  |  | 175x50x75 | SWK28-30002-B4 | 1.4 | Hard Chrome plating
127 | Clamping and locating angle |  | 175x50x175-KK | SWK28-30003-B1 | 2.4 | Blackening
128 |  |  | 175x50x175-KK | SWK28-30003-B2 | 2.4 | Plasma Nitride
129 |  |  | 175x50x175-KK | SWK28-30003-B4 | 2.4 | Hard Chrome plating
130 | Clamping and locating angle |  | 175x50x175-CC | SWK28-30004-B1 | 1.8 | Blackening
131 |  |  | 175x50x175-CC | SWK28-30004-B2 | 1.8 | Plasma Nitride
132 |  |  | 175x50x175-CC | SWK28-30004-B4 | 1.8 | Hard Chrome plating
133 | Clamping and locating angle |  | 175x50x175-KC | SWK28-30005-B1 | 2.1 | Blackening
134 |  |  | 175x50x175-KC | SWK28-30005-B2 | 2.1 | Plasma Nitride
135 |  |  | 175x50x175-KC | SWK28-30005-B4 | 2.1 | Hard Chrome plating
136 | Clamping and locating angle |  | 175x50x275 | SWK28-30006-B1 | 2.8 | Blackening
137 |  |  | 175x50x275 | SWK28-30006-B2 | 2.8 | Plasma Nitride
138 |  |  | 175x50x275 | SWK28-30006-B4 | 2.8 | Hard Chrome plating
139 | Clamping and locating angle |  | 175x50x200 | SWK28-30007-B1 | 2.7 | Blackening
140 |  |  | 175x50x200 | SWK28-30007-B2 | 2.7 | Plasma Nitride
141 |  |  | 175x50x200 | SWK28-30007-B4 | 2.7 | Hard Chrome plating
142 | Angle bracket |  | 150x75x75 | SWK28-30008-B1 | 2.9 | Blackening
143 |  |  | 150x75x75 | SWK28-30008-B2 | 2.9 | Plasma Nitride
144 |  |  | 150x75x75 | SWK28-30008-B4 | 2.9 | Hard Chrome plating
145 | Clamping and locating angle |  | 175x50x300 | SWK28-30009-B1 | 6.3254 | Blackening
146 |  |  | 175x50x300 | SWK28-30009-B2 | 6.3254 | Plasma Nitride
147 |  |  | 175x50x300 | SWK28-30009-B4 | 6.3254 | Hard Chrome plating
148 | Clamping and locating angle |  | 225x50x200 | SWK28-30010-B1 | 5.7566 | Blackening
149 |  |  | 225x50x200 | SWK28-30010-B2 | 5.7566 | Plasma Nitride
150 |  |  | 225x50x200 | SWK28-30010-B4 | 5.7566 | Hard Chrome plating
151 | Stops |  | 100x50x25 | SWK28-31001-B1 | 0.7 | Blackening
152 |  |  | 100x50x25 | SWK28-31001-B2 | 0.7 | Plasma Nitride
153 |  |  | 100x50x25 | SWK28-31001-B4 | 0.7 | Hard Chrome plating
154 | Stops |  | 150x50x25 | SWK28-31002-B1 | 0.8 | Blackening
155 |  |  | 150x50x25 | SWK28-31002-B2 | 0.8 | Plasma Nitride
156 |  |  | 150x50x25 | SWK28-31002-B4 | 0.8 | Hard Chrome plating
157 | Stops |  | 225x50x25 | SWK28-31003-B1 | 1.4 | Blackening
158 |  |  | 225x50x25 | SWK28-31003-B2 | 1.4 | Plasma Nitride
159 |  |  | 225x50x25 | SWK28-31003-B4 | 1.4 | Hard Chrome plating
160 | Stops |  | 300x50x25 | SWK28-31004-B1 | 1.9 | Blackening
161 |  |  | 300x50x25 | SWK28-31004-B2 | 1.9 | Plasma Nitride
162 |  |  | 300x50x25 | SWK28-31004-B4 | 1.9 | Hard Chrome plating
163 | Stops |  | 400x50x25 | SWK28-31005-B1 | 2.4 | Blackening
164 |  |  | 400x50x25 | SWK28-31005-B2 | 2.4 | Plasma Nitride
165 |  |  | 400x50x25 | SWK28-31005-B4 | 2.4 | Hard Chrome plating
166 | Stops |  | 500x75x25 | SWK28-31006-B1 | 5.8 | Blackening
167 |  |  | 500x75x25 | SWK28-31006-B2 | 5.8 | Plasma Nitride
168 |  |  | 500x75x25 | SWK28-31006-B4 | 5.8 | Hard Chrome plating
169 | Stops |  | 800x100x25 | SWK28-31007-B1 | 9.8 | Blackening
170 |  |  | 800x100x25 | SWK28-31007-B2 | 9.8 | Plasma Nitride
171 |  |  | 800x100x25 | SWK28-31007-B4 | 9.8 | Hard Chrome plating
172 | Stops |  | 1000x100x25 | SWK28-31008-B1 | 16.7 | Blackening
173 |  |  | 1000x100x25 | SWK28-31008-B2 | 16.7 | Plasma Nitride
174 |  |  | 1000x100x25 | SWK28-31008-B4 | 16.7 | Hard Chrome plating
175 | L-Stops |  | 175x200x25 | SWK28-32001-B1 | 2 | Blackening
176 |  |  | 175x200x25 | SWK28-32001-B2 | 2 | Plasma Nitride
177 |  |  | 175x200x25 | SWK28-32001-B4 | 2 | Hard Chrome plating
178 | L-Stops |  | 225x250x25 | SWK28-32002-B1 | 2.7 | Blackening
179 |  |  | 225x250x25 | SWK28-32002-B2 | 2.7 | Plasma Nitride
180 |  |  | 225x250x25 | SWK28-32002-B4 | 2.7 | Hard Chrome plating
181 | L-Stops |  | 225x350x25 | SWK28-32003-B1 | 3.2 | Blackening
182 |  |  | 225x350x25 | SWK28-32003-B2 | 3.2 | Plasma Nitride
183 |  |  | 225x350x25 | SWK28-32003-B4 | 3.2 | Hard Chrome plating
184 | L-Stops |  | 375x500x25 | SWK28-32004-B1 | 12.3 | Blackening
185 |  |  | 375x500x25 | SWK28-32004-B2 | 12.3 | Plasma Nitride
186 |  |  | 375x500x25 | SWK28-32004-B4 | 12.3 | Hard Chrome plating
187 | T-Stops |  | 250x200x25 | SWK28-32005-B1 | 2.48 | Blackening
188 |  |  | 250x200x25 | SWK28-32005-B2 | 2.48 | Plasma Nitride
189 |  |  | 250x200x25 | SWK28-32005-B4 | 2.48 | Hard Chrome plating
190 | V-block locations |  | φ58/130°steel | SWK28-33001-B1 | 0.7 | Blackening
191 |  |  | φ58/130°Al | SWK28-33101-B0 | 0.3 | Anodic oxidation
192 | V-block locations |  | φ80/130°steel | SWK28-33002-B1 | 1.5 | Blackening
193 |  |  | φ80/130°Al | SWK28-33102-B0 | 0.5 | Anodic oxidation
194 | V-block locations |  | φ110/130°steel | SWK28-33003-B1 | 2 | Blackening
195 |  |  | φ110/130°Al | SWK28-33103-B0 | 1 | Anodic oxidation
196 | Locating disk |  | 50xφ75x25 | SWK28-34001-B1 | 0.7 | Blackening
197 |  |  | 75xφ100x25 | SWK28-34002-B1 | 1.4 | Blackening
198 | Adjustable Angle bracket |  | 200x200x75-L | SWK28-35001-B1 | 6.95 | Blackening
199 |  |  | 200x200x75-R | SWK28-35002-B1 | 6.95 | Blackening
200 | Adjustable Angle bracket |  | 200x200x75-L | SWK28-35001-B2 | 6.95 | Plasma Nitride
201 |  |  | 200x200x75-R | SWK28-35002-B2 | 6.95 | Plasma Nitride
202 | Adapter plate |  | 150x150x25 | SWK28-36001-B1 | 3.26 | Blackening
203 |  |  | 150x150x25 | SWK28-36001-B2 | 3.3 | Plasma Nitride
204 | Flanges |  | 350x250x25 | SWK28-37001-B1 | 12 | Blackening
205 | （Including bolts） |  | 550x350x25 | SWK28-37002-B1 | 30 | Blackening
206 | Flanges（Including bolts） |  | 350x250x25 | SWK28-37001-B2 | 12 | Plasma Nitride
207 |  |  | 550x350x25 | SWK28-37002-B2 | 30 | Plasma Nitride
208 | Angle-setting template |  | 250x150x12 | SWK28-38001-B2 | 3.0026 | Plasma Nitride
209 | Adjustable spacer |  | φ78x75-100 | SWK28-40001-B1 | 2.3 | Blackening
210 | Spacer set with thread |  | ∮50x（120+5） | SWK28-40002-B1 | 2.4 | Blackening
211 | Spacer set |  | 1、2、2.5、3、4、5、10-2、20-2 +L120+5 | SWK28-40101-B1 | 1.5 | Blackening
212 | 90°Fixed Screw Clamp |  | 150x320 | SWK28-50001-B0 | 2.3 | Painting+Blackening
213 | （Plastic Handle） |  | 200x320 | SWK28-50002-B0 | 2.4
214 | 90°Fixed Screw Clamp |  | 150x320 | SWK28-50101-B0 | 2.3 | Painting+Blackening
215 | （Quick-action Handle） |  | 200x320 | SWK28-50102-B0 | 2.4
216 | 90°Fixed Screw Clamp |  | 150x320 | SWK28-50201-B0 | 2.3 | Painting+Blackening
217 | （External hexagonal handle） |  | 200x320 | SWK28-50202-B0 | 2.3
218 | 90°Fixed Screw Clamp |  | 150x320 | SWK28-50301-B0 |  | Painting+Blackening
219 | （Ratchet） |  | 200x320 | SWK28-50302-B0
220 | 90°Fixed Screw Clamp |  | 150x320 | SWK28-50401-B0 | 2.4 | Painting+Blackening
221 | （Rotating handle） |  | 200x320 | SWK28-50402-B0 | 2.4
222 | 180°Flexible Screw Clamp |  | 220x220 | SWK28-51001-B1 | 2.3 | Phosphating /Blackening
223 | （Plastic Handle） |  | 220x320 | SWK28-51002-B1 | 2.4
224 | 180°Flexible Screw Clamp |  | 220x220 | SWK28-51101-B1 | 2.3 | Phosphating /Blackening
225 | （Quick-action Handle） |  | 220x320 | SWK28-51102-B1 | 2.4
226 | 180°Flexible Screw Clamp |  | 220x220 | SWK28-51201-B1 | 2.3 | Phosphating /Blackening
227 | （External hexagonal handle） |  | 220x320 | SWK28-51202-B1 | 2.4
228 | 180°Flexible Screw Clamp |  | 220x220 | SWK28-51301-B1 |  | Phosphating /Blackening
229 | （Ratchet） |  | 220x320 | SWK28-51302-B1
230 | 180°Flexible Screw Clamp |  | 220x220 | SWK28-51401-B1 | 2.3 | Phosphating /Blackening
231 | （Rotating Handle） |  | 220x320 | SWK28-51402-B1 | 2.4
232 | 45°Flexible Screw Clamp |  | 220x220 | SWK28-52001-B1 | 2.3 | Phosphating /Blackening
233 | （Plastic Handle） |  | 220x320 | SWK28-52002-B1 | 2.4
234 | 45°Flexible Screw Clamp |  | 220x220 | SWK28-52101-B1 | 2.3 | Phosphating /Blackening
235 | （Quick-action Handle） |  | 220x320 | SWK28-52102-B1 | 2.4
236 | 45°Flexible Screw Clamp |  | 220x220 | SWK28-52201-B1 | 2.3 | Phosphating /Blackening
237 | （External hexagonal handle） |  | 220x320 | SWK28-52202-B1 | 2.4
238 | 360°Flexible Screw Clamp |  | 220x220 | SWK28-52301-B1 | 2.3 | Phosphating /Blackening
239 | （Plastic Handle） |  | 220x320 | SWK28-52302-B1 | 2.4
240 | 360°Flexible Screw Clamp |  | 220x220 | SWK28-52401-B1 |  | Phosphating /Blackening
241 | （External hexagonal handle） |  | 220x320 | SWK28-52402-B1
242 | 90°Flexible Screw Clamp （Plastic Handle） |  | 100x320 | SWK28-53001-B1 | 1.6 | Phosphating /Blackening
243 | Toggle Clamp with round-base （Vertical ） |  | SW-Y12132 | SWK28-54001-B1 |  | Phosphating /Blackening
244 | Toggle Clamp with round-base （Horizontal） |  | SW-Y304-CM | SWK28-54002-B1 |  | Phosphating /Blackening
245 | Toggle Clamp with round-base （Vertical） |  | SW-Y203FL | SWK28-54003-B1 |  | Phosphating /Blackening
246 | Toggle Clamp with square-base （Vertical） |  | SW-F12265 | SWK28-54101-B1 |  | Phosphating /Blackening
247 | Toggle Clamp with Square-base （Horizontal） |  | SW-F304-EM | SWK28-54102-B1 |  | Phosphating /Blackening
248 | Toggle Clamp with Square-base （Vertical） |  | SW-F203FL | SWK28-54103-B1 |  | Phosphating /Blackening
249 | Clamping with thread bushing（Plastic Rotating Handle） |  | φ40x250 | SWK28-55001-B1 |  | Phosphating /Blackening
250 | Clamp with thread bushing （External hexagonal handle） |  | φ40x138 | SWK28-55002-B1 |  | Phosphating /Blackening
251 | Bolts |  | φ28x50 | SWK28-60001-B0 | 0.4
252 |  |  | φ28x75 | SWK28-60002-B0 | 0.5
253 | Countersunk Rapid Bolts |  | φ28x50 | SWK28-60101-B0 | 0.3
254 |  |  | φ28x75 | SWK28-60102-B0 | 0.4
255 | Countersunk Bolts |  | φ28x50 | SWK28-60201-B1 | 0.2
256 |  |  | φ28x75 | SWK28-60202-B1 | 0.3
257 | Bolts with handle |  | φ28x50 | SWK28-60301-B0 | 0.8
258 | Positioning Bolts |  | φ28x50 | SWK28-60401-B0 | 0.6
259 | Magnetic Bolts |  | φ28x50 | SWK28-60501-B0
260 | Connection Bolts A |  | φ28x50 | SWK28-60601-B1 |  | Phosphating /Blackening
261 | Connection Bolts B |  | φ28x50 | SWK28-60701-B1 |  | Phosphating /Blackening
262 |  |  | φ28x75 | SWK28-60702-B1
263 | Standard Square Leg |  | □80×200+50 | SWK28-71001-B0 |  | Painting
264 |  |  | □80×300+50 | SWK28-71002-B0
265 |  |  | □80×400+50 | SWK28-71003-B0
266 |  |  | □80×500+50 | SWK28-71004-B0
267 |  |  | □80×600+50 | SWK28-71005-B0
268 | Fixable Standard Square Leg |  | □80×200+50 | SWK28-71101-B0 |  | Painting
269 |  |  | □80×300+50 | SWK28-71102-B0
270 |  |  | □80×400+50 | SWK28-71103-B0
271 |  |  | □80×500+50 | SWK28-71104-B0
272 |  |  | □80×600+50 | SWK28-71105-B0
273 | Square Leg with brake caster |  | □80×200+150 | SWK28-71201-B0 |  | Painting
274 |  |  | □80×300+150 | SWK28-71202-B0
275 |  |  | □80×400+150 | SWK28-71203-B0
276 |  |  | □80×500+150 | SWK28-71204-B0
277 | Standard Round Leg |  | φ89×600+50 | SWK28-71006-B0 |  | Painting
278 |  |  | φ89×700+50 | SWK28-71007-B0
279 | Fixable Standard Round Leg |  | φ89×600+50 | SWK28-71106-B0 |  | Painting
280 |  |  | φ89×700+50 | SWK28-71107-B0
281 | Round Leg with brake caster |  | φ89×500+150 | SWK28-71205-B0 |  | Painting
282 |  |  | φ89×600+150 | SWK28-71206-B0
283 | Holding Frame |  | 1500x1000x400 | SWK28-71301-B0 |  | Painting
284 |  |  | 1500x1500x400 | SWK28-71302-B0
285 |  |  | 2000x1000x400 | SWK28-71303-B0
286 |  |  | 2400x1200x400 | SWK28-71304-B0
287 |  |  | 3000x1500x400 | SWK28-71305-B0
288 |  |  | 4000x2000x400 | SWK28-71306-B0
289 |  |  | 3000x2000x400 | SWK28-71307-B0
290 | Scissor Lift |  | 1500x1000x500 | SWK28-71401-B0 |  | Painting
291 |  |  | 1500x1500x500 | SWK28-71402-B0
292 |  |  | 2000x1000x500 | SWK28-71403-B0
293 |  |  | 2400x1200x500 | SWK28-71404-B0
294 |  |  | 3000x1500x500 | SWK28-71405-B0
295 |  |  | 4000x2000x500 | SWK28-71406-B0
296 |  |  | 3000x2000x500 | SWK28-71407-B0
297 | Angle bushing 90° |  | φ28x90° | SWK28-80001-B1 |  | Phosphating /Blackening
298 | Angle bushing45° |  | φ28x45° | SWK28-80101-B1 |  | Phosphating /Blackening
299 | Angle bushing 90° |  | φ28x90° | SWK28-80002-B1 |  | Phosphating /Blackening
300 | Angle bushing45° |  | φ28x45° | SWK28-80102-B1 |  | Phosphating /Blackening
301 | 2P clamping bridge |  | 170x35x20 | SWK28-81001-B0 |  | Anodic oxidation
302 | 3P clamping bridge |  | 170x35x20 | SWK28-81101-B0 |  | Anodic oxidation
303 | Transport ring |  | 190x60x140 | SWK28-82001-B1 |  | Phosphating /Blackening
304 | Accessory cart |  | 1000x600x1100 | SWK28-83001-B0
305 | Protective Spray |  | 2.5L | SWK28-90001-B0
306 | Bench Stone |  | 180x60x30 | SWK28-90101-B0
307 | Pump Bottle |  | 1L | SWK28-90201-B0
308 | Ball end hex wrench |  | 14#、10# | SWK28-90301-B0
309 | Brush |  | φ30x180 | SWK28-90401-B0
310 | Ground Connector |  | φ28x500A | SWK28-90501-B0
311 | Assembly lever |  | 250x45 | SWK28-90601-B0
312 | Torque wrench |  | 10#、14# | SWK28-90701-B0
313 | Burner Holder |  | φ28x200 | SWK28-90801-B1 |  | Phosphating /Blackening